## Sheet1
REQUIRED SPECIFICATIONS
PART | DETAIL
Model | Black&White 4 CTS2
Product Type | Fully Automatic Espresso Machine equipped with Coffee Bean Grinder and Steamer
Bean Hopper | 1.7 kg
Electrical connection | 3 Phase / 380-415 VAC / 50-60 Hz / 5800-7100 W / 3x16 A
Width | 412 mm
Depth | 600 mm
Height | 646 mm
Weight | 67 kg
Coffee Outlet Height | 85-172mm (manually adjustable) 96-192mm (automatic)
Placing | The coffee machine is installed and operated on horizontal, level and fireproof surfaces. The device must have a safety distance of at least 50 mm on all sides. There must be a minimum height clearance of at least 350 mm. The distance of the machine and the drain should be no more than 1 meter. The drain line must not sag, there must be no counter pressure in the water drain line and the end of the line must not besubmerged in water.